## Requirements
id | text | source_doc_id | source_citation | notes
THEMAS-REQ-A | If the temperature change is requested, then the determine heating/cooling mode process is activated and makes a heating/cooling request. | themas-fischbach2022 | Fischbach et al. (2022) - Automatic Creation of Acceptance Tests by Extracting Conditionals from Requirements (THEMAS thermostat spec, Fig. 1) - real SRS excerpt
THEMAS-REQ-B | If the current temperature value is strictly less than the lower value of the valid temperature range or if the received temperature value is strictly greater than the upper value of the valid temperature range, then the THEMAS system shall identify the current temperature value as an invalid temperature and shall output an invalid temperature status. | themas-fischbach2022 | Fischbach et al. (2022) - Automatic Creation of Acceptance Tests by Extracting Conditionals from Requirements (THEMAS thermostat spec, Fig. 1) - real SRS excerpt
THEMAS-REQ-C | The THEMAS system shall maintain the ON/OFF status of each heating and cooling unit. | themas-fischbach2022 | Fischbach et al. (2022) - Automatic Creation of Acceptance Tests by Extracting Conditionals from Requirements (THEMAS thermostat spec, Fig. 1) - real SRS excerpt
THEMAS-REQ-D | Temperatures that do not exceed these limits shall be output for subsequent processing. | themas-fischbach2022 | Fischbach et al. (2022) - Automatic Creation of Acceptance Tests by Extracting Conditionals from Requirements (THEMAS thermostat spec, Fig. 1) - real SRS excerpt | Contains an unresolved referent ('these limits') - see IssueCategory.VAGUE_PRONOUN in schemas.py.
THEMAS-REQ-E | If this condition is true, then this module shall output a request to turn on the heating unit in case LO = T_LT. | themas-fischbach2022 | Fischbach et al. (2022) - Automatic Creation of Acceptance Tests by Extracting Conditionals from Requirements (THEMAS thermostat spec, Fig. 1) - real SRS excerpt | Contains two unresolved referents ('this condition', 'this module') and an undefined abbreviation ('LO = T_LT') - see IssueCategory.VAGUE_PRONOUN and Known Limitation #5 in DESIGN_NOTES.md.
THEMAS-REQ-F | The heating/cooling unit shall have no real time delay when these statuses are sent to the THEMAS system. | themas-fischbach2022 | Fischbach et al. (2022) - Automatic Creation of Acceptance Tests by Extracting Conditionals from Requirements (THEMAS thermostat spec, Fig. 1) - real SRS excerpt | Contains an unresolved referent ('these statuses') and a timing/performance constraint - see IssueCategory.VAGUE_PRONOUN and TestTechnique.PERFORMANCE in schemas.py.
THEMAS-REQ-G | Each thermostat shall have a unique identifier by which that thermostat is identified in the THEMAS system. | themas-fischbach2022 | Fischbach et al. (2022) - Automatic Creation of Acceptance Tests by Extracting Conditionals from Requirements (THEMAS thermostat spec, Fig. 1) - real SRS excerpt
THEMAS-REQ-H | When an event occurs, the THEMAS system shall identify the event type and format an appropriate event message. | themas-fischbach2022 | Fischbach et al. (2022) - Automatic Creation of Acceptance Tests by Extracting Conditionals from Requirements (THEMAS thermostat spec, Fig. 1) - real SRS excerpt
LUITEL-R1 | The system shall reach a steady state within 5s after reconfiguration to maximize availability. | illustrative-luitel2024 | Luitel et al. (2024) - Improving Requirements Completeness through LLMs (Fig. 1 + Sec. 4.2/4.3) - paper's own 'illustrative requirements specification', not a named real product | Masked word in original figure reconstructed from paper's stated answer ('availability').
LUITEL-R2 | The system shall maintain operations logs for quality assurance and audit purposes. | illustrative-luitel2024 | Luitel et al. (2024) - Improving Requirements Completeness through LLMs (Fig. 1 + Sec. 4.2/4.3) - paper's own 'illustrative requirements specification', not a named real product | Masked word reconstructed ('audit').
LUITEL-R3 | The system shall provide a warning if a connectivity issue causes three or more users to simultaneously lose service. | illustrative-luitel2024 | Luitel et al. (2024) - Improving Requirements Completeness through LLMs (Fig. 1 + Sec. 4.2/4.3) - paper's own 'illustrative requirements specification', not a named real product | Masked word reconstructed ('connectivity').
LUITEL-R4 | The system shall be able to monitor network traffic for individual applications. | illustrative-luitel2024 | Luitel et al. (2024) - Improving Requirements Completeness through LLMs (Fig. 1 + Sec. 4.2/4.3) - paper's own 'illustrative requirements specification', not a named real product
LUITEL-R5 | The system shall comply with the applicable privacy and security standards. | illustrative-luitel2024 | Luitel et al. (2024) - Improving Requirements Completeness through LLMs (Fig. 1 + Sec. 4.2/4.3) - paper's own 'illustrative requirements specification', not a named real product
LUITEL-R6 | If stability issues are detected, the system shall perform an emergency restart. | illustrative-luitel2024 | Luitel et al. (2024) - Improving Requirements Completeness through LLMs (Fig. 1 + Sec. 4.2/4.3) - paper's own 'illustrative requirements specification', not a named real product
LUITEL-R7 | The system shall generate reports on inventory levels, product movement, and sales history. | illustrative-luitel2024 | Luitel et al. (2024) - Improving Requirements Completeness through LLMs (Fig. 1 + Sec. 4.2/4.3) - paper's own 'illustrative requirements specification', not a named real product | Quoted unmasked in paper body (Sec. 4.2), not part of the Fig. 1 R1-R6 set.
LUITEL-R8 | The system shall provide a programmable interface to support system integration. | illustrative-luitel2024 | Luitel et al. (2024) - Improving Requirements Completeness through LLMs (Fig. 1 + Sec. 4.2/4.3) - paper's own 'illustrative requirements specification', not a named real product | Quoted unmasked in paper body (Sec. 4.3), not part of the Fig. 1 R1-R6 set.
ACTAPP-R1 | The patients should receive a notification to stand up and move around if they have been sitting for long. | actapp-arora2024 | Arora et al. (2024) - Advancing Requirements Engineering through Generative AI (ActApp worked example, health app) - constructed running example used throughout the paper's preliminary evaluation | Contains a vague/unmeasurable term ('for long') - candidate AMBIGUOUS_TERM example.
ACTAPP-R2 | The patients should not receive notifications when busy. | actapp-arora2024 | Arora et al. (2024) - Advancing Requirements Engineering through Generative AI (ActApp worked example, health app) - constructed running example used throughout the paper's preliminary evaluation
ACTAPP-R1.1 | As a user, I want to receive a notification to move if I have been sitting for 60 minutes, so that I will be active. | actapp-arora2024 | Arora et al. (2024) - Advancing Requirements Engineering through Generative AI (ActApp worked example, health app) - constructed running example used throughout the paper's preliminary evaluation
ACTAPP-R1.2 | As a carer, I want ActApp to notify me if the patient continues to remain inactive after receiving a notification to move, so that I can intervene. | actapp-arora2024 | Arora et al. (2024) - Advancing Requirements Engineering through Generative AI (ActApp worked example, health app) - constructed running example used throughout the paper's preliminary evaluation
ACTAPP-NFR1.1 | The app shall encrypt all data during transmission and storage to ensure patient privacy and comply with GDPR guidelines. | actapp-arora2024 | Arora et al. (2024) - Advancing Requirements Engineering through Generative AI (ActApp worked example, health app) - constructed running example used throughout the paper's preliminary evaluation
ACTAPP-R1.1-AC1 | Accurately detect when the user has been sitting for 60 continuous minutes. | actapp-arora2024 | Arora et al. (2024) - Advancing Requirements Engineering through Generative AI (ActApp worked example, health app) - constructed running example used throughout the paper's preliminary evaluation
ACTAPP-R1.1-AC2 | Notifications can be toggled on or off by user. | actapp-arora2024 | Arora et al. (2024) - Advancing Requirements Engineering through Generative AI (ActApp worked example, health app) - constructed running example used throughout the paper's preliminary evaluation
ACTAPP-R2-AC1 | Accurately identifies when the user is driving. | actapp-arora2024 | Arora et al. (2024) - Advancing Requirements Engineering through Generative AI (ActApp worked example, health app) - constructed running example used throughout the paper's preliminary evaluation
ALHOSHAN-REQ1 | CNG shall support mechanisms for secure authentication and communication with the remote management system. | promise-alhoshan2023 | Alhoshan et al. (2023) - Zero-Shot Learning for Requirements Classification (worked example, PROMISE-style NFR requirement, project 'CNG')
HEY-REQ1 | The system shall allow a real estate agent to query MLS information. | promise-fr-hey2020 | Hey et al. (2020) - NoRBERT: Transfer Learning for Requirements Classification (PROMISE-style functional requirements dataset examples: real estate, insurance audit, sports product)
HEY-REQ2 | The audit report shall include the total number of recycled parts used in the estimate. | promise-fr-hey2020 | Hey et al. (2020) - NoRBERT: Transfer Learning for Requirements Classification (PROMISE-style functional requirements dataset examples: real estate, insurance audit, sports product)
HEY-REQ3 | If the shot was marked as a hit the product shall allow the offensive player to define a shot. | promise-fr-hey2020 | Hey et al. (2020) - NoRBERT: Transfer Learning for Requirements Classification (PROMISE-style functional requirements dataset examples: real estate, insurance audit, sports product)
EZZINI-R1 | Service availability shall measure the outage of LEO satellites and terminals. | domain-corpora-ezzini | Ezzini et al. - Using Domain-Specific Corpora for Improved Handling of Ambiguity in Requirements (Fig. 1/2, telecom/satellite domain requirements used to illustrate coordination and PP-attachment ambiguity)
EZZINI-R2 | The outage management platform shall provide administrators with the ability to categorize outages with discrete tags. | domain-corpora-ezzini | Ezzini et al. - Using Domain-Specific Corpora for Improved Handling of Ambiguity in Requirements (Fig. 1/2, telecom/satellite domain requirements used to illustrate coordination and PP-attachment ambiguity)
AUTOGEN-US1 | As a user, I want a product that is easy to navigate so that I can find what I need quickly. | autogen-wu2024 | Wu et al. (2024) - AutoGen: Enabling Next-Gen LLM Applications via Multi-Agent Conversations (LLM-generated example PRD user stories from a multi-agent demo, not a real product) | LLM-generated (not human-authored); vague/subjective terms ('easy to navigate') - candidate AMBIGUOUS_TERM example.
AUTOGEN-US2 | As a user, I want a product that is reliable and efficient so that I can depend on it. | autogen-wu2024 | Wu et al. (2024) - AutoGen: Enabling Next-Gen LLM Applications via Multi-Agent Conversations (LLM-generated example PRD user stories from a multi-agent demo, not a real product) | LLM-generated; vague/subjective terms ('reliable and efficient').
AUTOGEN-US3 | As a user, I want a product that meets my needs so that I can get value for my money. | autogen-wu2024 | Wu et al. (2024) - AutoGen: Enabling Next-Gen LLM Applications via Multi-Agent Conversations (LLM-generated example PRD user stories from a multi-agent demo, not a real product) | LLM-generated; vague/unmeasurable ('meets my needs').
AUTOGEN-US4 | As a user, I want a product that is constantly updated and improved so that I can enjoy the best features. | autogen-wu2024 | Wu et al. (2024) - AutoGen: Enabling Next-Gen LLM Applications via Multi-Agent Conversations (LLM-generated example PRD user stories from a multi-agent demo, not a real product) | LLM-generated; vague/unmeasurable ('constantly updated and improved').
AUTOGEN-US5 | As a user, I want a product that offers good customer support so that I can get help when I need it. | autogen-wu2024 | Wu et al. (2024) - AutoGen: Enabling Next-Gen LLM Applications via Multi-Agent Conversations (LLM-generated example PRD user stories from a multi-agent demo, not a real product) | LLM-generated; vague/unmeasurable ('good customer support').
METAGPT-US1 | As a user, I want to select any color on the screen, so that I can get its RGB values. | metagpt-hong2024 | Hong et al. (2024) - MetaGPT: Meta Programming for a Multi-Agent Collaborative Framework (LLM-generated example user stories for a 'color meter' GUI tool demo, not a real product)
METAGPT-US2 | As a user, I want the RGB values to update in real-time as I move the color meter, so that I can get accurate color information. | metagpt-hong2024 | Hong et al. (2024) - MetaGPT: Meta Programming for a Multi-Agent Collaborative Framework (LLM-generated example user stories for a 'color meter' GUI tool demo, not a real product)
METAGPT-US3 | As a user, I want a simple and intuitive interface, so that I can easily use the color meter. | metagpt-hong2024 | Hong et al. (2024) - MetaGPT: Meta Programming for a Multi-Agent Collaborative Framework (LLM-generated example user stories for a 'color meter' GUI tool demo, not a real product)
PURE-THEMAS-R1 | The thermostats shall only provide temperature values and temperature settings. | pure-themas-1998-full | PURE dataset (Ferrari, Spagnolo & Gnesi, RE'17), document '1998 - themas' - the FULL original THEMAS SRS (energy management system), not the curated excerpt Fischbach et al. quoted. SPOT-CHECK SAMPLE, see EVALUATION_DATASETS.md.
PURE-THEMAS-R2 | The THEMAS system shall be designed to run on the Microsoft Windows NT operating system. | pure-themas-1998-full | PURE dataset (Ferrari, Spagnolo & Gnesi, RE'17), document '1998 - themas' - the FULL original THEMAS SRS (energy management system), not the curated excerpt Fischbach et al. quoted. SPOT-CHECK SAMPLE, see EVALUATION_DATASETS.md.
PURE-THEMAS-R3 | The system shall read this file and the definitions shall be derived from the initialization data in the file. | pure-themas-1998-full | PURE dataset (Ferrari, Spagnolo & Gnesi, RE'17), document '1998 - themas' - the FULL original THEMAS SRS (energy management system), not the curated excerpt Fischbach et al. quoted. SPOT-CHECK SAMPLE, see EVALUATION_DATASETS.md. | Contains 'this file' - looked dangling in isolation, but resolves cleanly to 'the initialization file' when read with surrounding document context (unlike the Fischbach excerpt's REQ D/E/F, which were deliberately isolated). Evidence that VAGUE_PRONOUN false-positives are less likely with full-document context than with curated excerpts.
PURE-THEMAS-R4 | There shall be a maximum number of heating or cooling units that can be on at any given time. | pure-themas-1998-full | PURE dataset (Ferrari, Spagnolo & Gnesi, RE'17), document '1998 - themas' - the FULL original THEMAS SRS (energy management system), not the curated excerpt Fischbach et al. quoted. SPOT-CHECK SAMPLE, see EVALUATION_DATASETS.md. | 'a maximum number' has no value here, but the actual number is defined via an initialization file referenced later in the same document - resolves in full context, not a real NON_VERIFIABLE defect.
PURE-THEMAS-R5 | The trigger value is used in combination with the current temperature to determine when a heating or cooling unit shall be turned on or off. | pure-themas-1998-full | PURE dataset (Ferrari, Spagnolo & Gnesi, RE'17), document '1998 - themas' - the FULL original THEMAS SRS (energy management system), not the curated excerpt Fischbach et al. quoted. SPOT-CHECK SAMPLE, see EVALUATION_DATASETS.md.
PURE-THEMAS-R6 | The THEMAS system shall ensure the temperature reported by a given thermostat shall not exceed a maximum deviation value of 3 degrees Fahrenheit. | pure-themas-1998-full | PURE dataset (Ferrari, Spagnolo & Gnesi, RE'17), document '1998 - themas' - the FULL original THEMAS SRS (energy management system), not the curated excerpt Fischbach et al. quoted. SPOT-CHECK SAMPLE, see EVALUATION_DATASETS.md.
PURE-THEMAS-R7 | The THEMAS system shall only respond to temperatures that are within a reasonable value. | pure-themas-1998-full | PURE dataset (Ferrari, Spagnolo & Gnesi, RE'17), document '1998 - themas' - the FULL original THEMAS SRS (energy management system), not the curated excerpt Fischbach et al. quoted. SPOT-CHECK SAMPLE, see EVALUATION_DATASETS.md. | 'a reasonable value' is a genuine AMBIGUOUS_TERM match (subjective/unmeasurable) - clean positive-case validation of that category.
PURE-THEMAS-R8 | Two types of temperature data shall be recognized from the thermostats: 1) the temperature setting and 2) the current temperature. | pure-themas-1998-full | PURE dataset (Ferrari, Spagnolo & Gnesi, RE'17), document '1998 - themas' - the FULL original THEMAS SRS (energy management system), not the curated excerpt Fischbach et al. quoted. SPOT-CHECK SAMPLE, see EVALUATION_DATASETS.md.
PURE-ERTMS-R1 | ETCS shall provide the driver with information to allow him to drive the train safely. | pure-ertms-2007 | PURE dataset (Ferrari, Spagnolo & Gnesi, RE'17), document '2007-ertms' - European Train Control System (ETCS/ERTMS) SRS, railway domain. SPOT-CHECK SAMPLE, see EVALUATION_DATASETS.md. | 'safely' is a genuine AMBIGUOUS_TERM match (subjective/unmeasurable), same pattern as ACTAPP-R1 and AUTOGEN-US1-5.
PURE-ERTMS-R2 | ETCS shall be able to supervise train and shunting movements. | pure-ertms-2007 | PURE dataset (Ferrari, Spagnolo & Gnesi, RE'17), document '2007-ertms' - European Train Control System (ETCS/ERTMS) SRS, railway domain. SPOT-CHECK SAMPLE, see EVALUATION_DATASETS.md.
PURE-ERTMS-R3 | The current application level shall be indicated on the DMI. | pure-ertms-2007 | PURE dataset (Ferrari, Spagnolo & Gnesi, RE'17), document '2007-ertms' - European Train Control System (ETCS/ERTMS) SRS, railway domain. SPOT-CHECK SAMPLE, see EVALUATION_DATASETS.md. | 'DMI' (Driver-Machine Interface) is undefined in this sentence alone, but ERTMS/ETCS SRS documents standardly define acronyms in a glossary section - likely resolves in full-document context, same pattern as PURE-THEMAS-R3.
PURE-ERTMS-R4 | The driver shall acknowledge the level transitions, if requested from trackside. | pure-ertms-2007 | PURE dataset (Ferrari, Spagnolo & Gnesi, RE'17), document '2007-ertms' - European Train Control System (ETCS/ERTMS) SRS, railway domain. SPOT-CHECK SAMPLE, see EVALUATION_DATASETS.md. | Forms a DependencyLink pair with PURE-ERTMS-R5 ('if the driver does not acknowledge... brake shall be applied') - real safety-critical conditional chain, good DependencyReport test case.
PURE-ERTMS-R5 | If the driver does not acknowledge after the transition the brake shall be applied. | pure-ertms-2007 | PURE dataset (Ferrari, Spagnolo & Gnesi, RE'17), document '2007-ertms' - European Train Control System (ETCS/ERTMS) SRS, railway domain. SPOT-CHECK SAMPLE, see EVALUATION_DATASETS.md. | See PURE-ERTMS-R4 - depends on the acknowledgement behavior it describes.
PURE-ERTMS-R6 | If an ETCS equipped train passes a level transition to a line fitted with more than one level, the onboard shall switch to the highest level, according to the priority given by trackside, for which it is equipped. | pure-ertms-2007 | PURE dataset (Ferrari, Spagnolo & Gnesi, RE'17), document '2007-ertms' - European Train Control System (ETCS/ERTMS) SRS, railway domain. SPOT-CHECK SAMPLE, see EVALUATION_DATASETS.md.
PURE-ERTMS-R7 | At Start Up, the on board equipment shall perform an automatic self-test. | pure-ertms-2007 | PURE dataset (Ferrari, Spagnolo & Gnesi, RE'17), document '2007-ertms' - European Train Control System (ETCS/ERTMS) SRS, railway domain. SPOT-CHECK SAMPLE, see EVALUATION_DATASETS.md. | Forms a sequential pair with PURE-ERTMS-R8 ('the DMI shall indicate the result of the self-test') - 'the self-test' resolves cleanly to this sentence, a good contrast case against genuinely dangling references.
PURE-ERTMS-R8 | The DMI shall indicate the result of the self-test. | pure-ertms-2007 | PURE dataset (Ferrari, Spagnolo & Gnesi, RE'17), document '2007-ertms' - European Train Control System (ETCS/ERTMS) SRS, railway domain. SPOT-CHECK SAMPLE, see EVALUATION_DATASETS.md.

## Sources
source_doc_id | citation | count
themas-fischbach2022 | Fischbach et al. (2022) - Automatic Creation of Acceptance Tests by Extracting Conditionals from Requirements (THEMAS thermostat spec, Fig. 1) - real SRS excerpt | 8
illustrative-luitel2024 | Luitel et al. (2024) - Improving Requirements Completeness through LLMs (Fig. 1 + Sec. 4.2/4.3) - paper's own 'illustrative requirements specification', not a named real product | 8
actapp-arora2024 | Arora et al. (2024) - Advancing Requirements Engineering through Generative AI (ActApp worked example, health app) - constructed running example used throughout the paper's preliminary evaluation | 8
promise-alhoshan2023 | Alhoshan et al. (2023) - Zero-Shot Learning for Requirements Classification (worked example, PROMISE-style NFR requirement, project 'CNG') | 1
promise-fr-hey2020 | Hey et al. (2020) - NoRBERT: Transfer Learning for Requirements Classification (PROMISE-style functional requirements dataset examples: real estate, insurance audit, sports product) | 3
domain-corpora-ezzini | Ezzini et al. - Using Domain-Specific Corpora for Improved Handling of Ambiguity in Requirements (Fig. 1/2, telecom/satellite domain requirements used to illustrate coordination and PP-attachment ambiguity) | 2
autogen-wu2024 | Wu et al. (2024) - AutoGen: Enabling Next-Gen LLM Applications via Multi-Agent Conversations (LLM-generated example PRD user stories from a multi-agent demo, not a real product) | 5
metagpt-hong2024 | Hong et al. (2024) - MetaGPT: Meta Programming for a Multi-Agent Collaborative Framework (LLM-generated example user stories for a 'color meter' GUI tool demo, not a real product) | 3
pure-themas-1998-full | PURE dataset (Ferrari, Spagnolo & Gnesi, RE'17), document '1998 - themas' - the FULL original THEMAS SRS (energy management system), not the curated excerpt Fischbach et al. quoted. SPOT-CHECK SAMPLE, see EVALUATION_DATASETS.md. | 8
pure-ertms-2007 | PURE dataset (Ferrari, Spagnolo & Gnesi, RE'17), document '2007-ertms' - European Train Control System (ETCS/ERTMS) SRS, railway domain. SPOT-CHECK SAMPLE, see EVALUATION_DATASETS.md. | 8